## Instructions
MODIFIED COMPLIANCE APPLICATION INSTRUCTIONS
• This worksheet provides instructions on how to use the Modified Compliance Application (Application).
• Modified compliance is only applicable to projects in the combined sewer system (CSS) area that are subject to the Stormwater Management Requirements (SMR).
• The SFPUC uses completed Applications to determine whether a given project qualifies for modified on-site stormwater management requirements.
• Modified compliance decreases the volume reduction requirement (i.e., the retention requirement) for constrained sites with low infiltration and low rainwater harvesting potential. If the volume reduction requirement is decreased, the site's peak rate reduction requirement is increased by a 1:1 ratio. For example, if the volume reduction requirement is decreased from 25% to 20%, the required peak flow reduction increases from 25% to 30%.
SUMMARY OF WORKSHEETS
Application: The user enters the site data requested to determine whether the project is eligible for modified compliance. If it is, the application will calculate the modified peak flow and volume reduction targets applicable for the site.
Example: A worked example is provided to give the user additional guidance on how the application works.
Reference Materials: This worksheet is for informational purposes only. It provides links to additional guidance materials.
LEGEND
User Input = | Green-shaded cells accept user-entered data.
Calculated Value = | Gray-shaded cells include calculated results and are locked to prevent modification.
Locked Cell = | White cells include instructions. Cells are locked to prevent modification.
Note/Comment = | Red triangles indicate that there is a comment that provides additional explanation.
STEPS FOR COMPLETING THE "APPLICATION" WORKSHEET
Step 1 - Project Summary Information
• Enter the project name, address, and indicate if the project is located in the combined sewer system area (CSS). Projects located in the separate sewer areas are not eligible for modified compliance.
• Enter the disturbed project area, excluding sidewalk area in the right of way. For example, the area of a lotline project site would be equal to the parcel area.
• Enter the existing impervious area at the project site, excluding sidewalk area in the right- of- way. Only sites whose existing project area is greater than 50% impervious are eligible for modified compliance.
Step 2 - Infiltration Restrictions
Step 2a - Select Response Based on Majority Site Conditions
• Select the hydrologic soil group of the native soils at the site based on boring logs from the Geotechnical Report.
See "Soil Type Guidance" in the Reference Materials tab if additional guidance is needed.
• Select "Yes" if the majority of the site is subject to the infiltration constraint listed; otherwise, enter "No." Step 2b provides an opportunity to quantify smaller portions of the site impacted by infiltration constraints.
For "majority" infiltration feasibility constraints, it is assumed that infiltration is not feasible anywhere on site.
To confirm the infiltration constraints, provide the "Required Supporting Materials" listed along with the Application.
Step 2b - Enter Area of Site Impacted by Infiltration Restrictions
• Enter the proposed building/foundation footprint of the project site (including basements). It is presumed that infiltration BMPs are not feasible in this portion of the site. Provide the site plan as noted in the Application.
• Enter the area of the project site with additional infiltration limitations. Also list the limitation type and backup provided. Limitations may include: setbacks from foundations at adjacent sites, excessively steep slopes, and groundwater/bedrock/contamination covering a minority of the site. See the introduction to the SDG BMP Fact Sheets for more detailed information (http://sfwater.org/smr).
Step 3 - Rainwater Harvesting (RWH) Feasibility
• Indicate whether the project is subject to the Recycled Water Ordinance (RWO). Projects located in the designated recycled water use areas that meet the ordinance thresholds (e.g., have a gross square footage of 40,000 sf or more) must provide a dual-plumbing system for the following uses: irrigation, flushing toilets and urinals, and commercial or industrial cooling. See the SFPUC website link below for more information.
Link to Recycled Water Ordinance Information and Map
• Projects not subject to the RWO can skip to Step 4.
• Enter dominant project type (e.g., residential, office, or mixed use), the number of residential units for the project, and the gross square footage of office or retail space.
• The non-potable demand for residential and office projects will be estimated automatically. For other project types, use the SFPUC Non-Potable Calculator to estimate demand. The link to the calculator is below. If another calculator is used, list and provide as part of the Application.
Download the SFPUC Non-Potable Calculator
Step 4 - Modified Requirements
• Step 4 summarizes the information needed to determine the modified CSS performance requirements at the project site. This step DOES NOT require user input.
• The modified peak flow and volume reduction requirements are given in the table outlined in blue.
• Table 1 displays the minimum volume reduction requirements for a given soil type and percent area available for infiltration. A constrained project will be allowed to decrease the standard volume reduction performance requirements (retention) to the applicable reduction percentage provided in Table 1. When volume reduction requirements are decreased, peak rate reduction must be increased at a 1:1 ratio. For example, if the minimum volume reduction requirement is decreased from 25% to 20% based on the site constraints entered, the required peak flow reduction increases from 25% to 30%. The modified requirements for a project are given in the table outlined in blue based on the site conditions entered into the Application.
Note on B16: Note: Explanatory comments are indicated by the red triangle.

## Application
APPLICATION
STEP 1 - Project Summary Information | [10 empty] | PICK FROM LISTS - Cells to be hidden |  | To be hidden | To be hidden | To be hidden | To be hidden |  | Edit List:
Project Name: | [6 empty] | Applicant's Name: |  |  |  | Select | Combined
Project Address: | [6 empty] | Company: |  |  |  | Type A
In the Combined Sewer System Area? |  |  | Select |  |  |  | Date: |  |  |  | Type B | Separate |  |  |  | Blanks
Total Project Site Area (ft2): |  |  |  |  | % Impervious | [5 empty] | Type C |  |  |  |  | TRUE
Project EXISTING Impervious Area (ft2): | [10 empty] | Type D | Select | 1 | 1 |  | TRUE
[11 empty] | Select | Residential | 2
|  | Result: | Complete All Inputs Above | [7 empty] | Yes | Office | 3
[11 empty] | No | Retail
STEP 2 - Infiltration Restrictions | [11 empty] | Mixed Res/Off/Retail
Step 2a - Select Response Based on Majority Site Conditions | [5 empty] | Required Supporting Materials | [5 empty] | Other
Soil Type: |  |  | Select |  | ----------> | Geotechnical Report, Boring Log and Map
Depth to Bedrock < 4ft: |  |  | Select |  | ----------> | Geotechnical Report, Boring Log and Map
Depth to Groundwater < 4ft: |  |  | Select |  | ----------> | Geotechnical Report, Boring Log and Map
Contaminated Soil: |  |  | Select |  | ----------> | Documentation of Contamination
Step 2b - Enter Area of Site Impacted by the Following Restrictions | [5 empty] | Required Supporting Materials
Building/Foundation Footprint (ft2): |  |  |  |  | ---------> | Site Plan - Conceptual w/ Property Line
Site Area with Other Limitations (ft2): |  |  |  |  | ---------> | List SFPUC Approved Other Limitation Type(s)
[5 empty] | -----> | List Backup Type for Other Limitation(s)
|  | Est. Area Available for Infiltration (ft2): | 0
|  | Result: | Complete all Inputs Above
Demand Estimates
STEP 3 - Rainwater Harvesting (RWH) Feasibility | [5 empty] | Required Supporting Materials |  |  |  |  | Residential | 12.5 | gpd/unit
Subject to the Recycled Water Ord.? |  |  | Select |  | ---------> | Project Location |  | (Link to Map) |  |  | Office | 0.013 | gpd/gsf
Project Type: |  |  | Select |  | ---------> | If Other, List Type |  |  |  |  | Retail | 0.013 | gpd/gsf
# of Residential Units: |  |  |  |  | ---------> | Project Narrative
Office/Retail Gross Square Footage (ft2): |  |  |  |  | ---------> | Project Narrative
Est. Non-Potable Demand (gpd): |  |  | -- |  |  | N/A
User Entered Non-Potable Demand (gpd): |  |  |  |  | ---------> | SFPUC Non-Potable Calculator |  |  | (Link)
[5 empty] | -----> | If Different Documentation Provided, List
NP Demand/DMA (gpd/acre):
|  | Result: | Complete All Inputs Above | [7 empty] | Column Index: | #DIV/0!
[11 empty] | Infiltration Category | Percent of Site Available For Infiltration
STEP 4 - Modified Requirements | [11 empty] | 0 | ≤ 1 | > 1 to 2 | > 2 to 3 | > 3 to 4 | > 4 to 5 | > 5 to 6 | > 6 to 8 | > 8 to 10 | >10
Area Available for Infiltration (ft2): |  |  | 0 |  |  | Performance Requirement Parameter |  |  | Target % Reduction |  |  | 0% | 0% | 1.01% | 2.01% | 3.01% | 4.01% | 5.01% | 6.01% | 8.01% | 10.01% | 100%
% of Site Available for Infiltration: |  |  | #DIV/0! | [7 empty] | Type A | 10 | 10 | 15 | 20 | 25 | 25 | 25 | 25 | 25 | 25
Soil Type: |  |  | Select |  |  | 2-yr, 24 hr Peak Flow |  |  | 25 |  | Type B | 10 | 10 | 10 | 15 | 20 | 25 | 25 | 25 | 25 | 25
[6 empty] | 2-yr, 24 hr Runoff Volume |  |  | 25 |  | Type C | 10 | 10 | 10 | 10 | 15 | 15 | 20 | 20 | 25 | 25
Table 1 - Modified % Volume Reduction Based on Site Constraints | [5 empty] | Complete Inputs in Previous Steps |  |  |  |  | Type D | 10 | 10 | 10 | 10 | 10 | 10 | 10 | 15 | 15 | 20
Infiltration Category | Percent of Site Available For Infiltration | [8 empty] | INDEX | 1 | 2 | 3 | 4 | 5 | 6 | 7 | 8 | 9 | 10 | 11
| ≤ 1 | > 1 to 2 | > 2 to 3 | > 3 to 4 | > 4 to 5 | > 5 to 6 | > 6 to 8 | > 8 to 10 | >10
Type A Soils | 10 | 15 | 20 | 25 | 25 | 25 | 25 | 25 | 25
Type B Soils | 10 | 10 | 15 | 20 | 25 | 25 | 25 | 25 | 25
Type C Soils | 10 | 10 | 10 | 15 | 15 | 20 | 20 | 25 | 25
Type D Soils | 10 | 10 | 10 | 10 | 10 | 10 | 15 | 15 | 20
Note on G17: Acceptable examples of documentation include: 1. Soil management plan with soil lab test results OR 2. Letter from the Department of Public Health.
Note on I26: See the requirements and map of areas where the Recycled Water Ordinance applies: http://www.sfwater.org/index.aspx?page=687.
Note on B30: Non-Potable Demand: Estimate is only autogenerated for residential, office, and retail projects. Other project types should use the SFPUC Non-Potable Calculator or equivalent to estimate demand and enter result in the cell below.
Note on C31: Note: OPTIONAL ENTRY. The value entered in the adjacent cell overrides the autogenerated estimate in the grey cell above.
Note on D33: Feasibility threshold is 2,500 gpd/acre.

## Example
WORKED SITE EXAMPLE
STEP 1 - Project Summary Information (EXAMPLE) | [10 empty] | PICK FROM LISTS - Cells to be hidden |  | To be hidden | To be hidden | To be hidden | To be hidden
Project Name: |  |  | Example |  |  |  | Applicant's Name: | J. Smith |  |  | Select | Combined
Project Address: |  |  | 1 Main St |  |  |  | Company: | Design Inc. |  |  | Type A
In the Combined Sewer System Area? |  |  | Yes |  |  |  | Date: | 2010-01-01 |  |  | Type B | Separate |  |  |  | Blanks
Total Project Site Area (ft2): |  |  | 10000 |  | % Impervious | [5 empty] | Type C |  |  |  |  | FALSE
Project EXISTING Impervious Area (ft2): |  |  | 6000 |  | 60% | [5 empty] | Type D | Select | 1 | 2 |  | FALSE
[11 empty] | Select | Residential | 2
|  | Result: | PROCEED TO STEP 2 | [7 empty] | Yes | Office | 3
[11 empty] | No | Mixed Office/Res
STEP 2 - Infiltration Restrictions (EXAMPLE)
Step 2a - Select Response Based on Majority Site Conditions | [5 empty] | Required Backup
Soil Type: |  |  | Type D |  | ----------> | Geotechnical Report, Boring Log and Map
Depth to Bedrock < 4ft: |  |  | No |  | ----------> | Geotechnical Report, Boring Log and Map
Depth to Groundwater < 4ft: |  |  | No |  | ----------> | Geotechnical Report, Boring Log and Map
Contaminated Soil: |  |  | No |  | ----------> | Documentation of Contamination
Step 2b - Enter Area of Site Impacted by the Following Restrictions | [5 empty] | Required Backup
Building/Foundation Footprint (ft2): |  |  | 9000 |  | ---------> | Site Plan - Conceptual w/ Property Line
Site Area with Other Limitations (ft2): |  |  | 300 |  | ---------> | Setback from Adjacent Foundation
[5 empty] | -----> | Site Plan - Conceptual w/ Property Line
|  | Est. Area Available for Infiltration (ft2): | 700
|  | Result: | PROCEED TO STEP 3
Demand Estimates
STEP 3 - Rainwater Harvesting Feasibility (EXAMPLE) | [5 empty] | Required Backup |  |  |  |  | Residential | 12.5 | gpd/unit
Subject to the Recycled Water Ord.? |  |  | No |  | ---------> | Project Location |  | (Link to Map) |  |  | Office | 0.013 | gpd/gsf
Project Type: |  |  | Residential |  | ---------> | If Other, List Type
# of Residential Units: |  |  |  |  | ---------> | Project Narrative
Office/Retail Gross Square Footage (ft2): |  |  |  |  | ---------> | Project Narrative
Est. Non-Potable Demand (gpd): |  |  | 0 |  |  | N/A
User Entered Non-Potable Demand (gpd): |  |  |  |  | ---------> | SFPUC Non-Potable Calculator |  |  | (Link)
[5 empty] | -----> | If Different Documentation Provided, List
NP Demand/DMA (gpd/acre):
|  | Result: | SKIP TO STEP 4 | [7 empty] | Column Index: | 9
[11 empty] | Infiltration Category | Percent of Site Available For Infiltration
STEP 4 - Modified Requirements (EXAMPLE) | [11 empty] | 0 | ≤ 1 | > 1 to 2 | > 2 to 3 | > 3 to 4 | > 4 to 5 | > 5 to 6 | > 6 to 8 | > 8 to 10 | >10
Area Available for Infiltration: |  |  | 700 |  |  | Performance Requirement Parameter |  |  | Target % Reduction |  |  | 0% | 0% | 1.01% | 2.01% | 3.01% | 4.01% | 5.01% | 6.01% | 8.01% | 10.01% | 100%
% of Site Available for Infiltration: |  |  | 7% | [7 empty] | Type A | 10 | 10 | 15 | 20 | 25 | 25 | 25 | 25 | 25 | 25
Soil Type: |  |  | Type D |  |  | 2-yr, 24 hr Peak Flow |  |  | 35 |  | Type B | 10 | 10 | 10 | 15 | 20 | 25 | 25 | 25 | 25 | 25
[6 empty] | 2-yr, 24 hr Runoff Volume |  |  | 15 |  | Type C | 10 | 10 | 10 | 10 | 15 | 15 | 20 | 20 | 25 | 25
Table 1 - Modified Volume % Reductions Based on Site Constraints | [10 empty] | Type D | 10 | 10 | 10 | 10 | 10 | 10 | 10 | 15 | 15 | 20
Infiltration Category | Percent of Site Available For Infiltration | [8 empty] | INDEX | 1 | 2 | 3 | 4 | 5 | 6 | 7 | 8 | 9 | 10 | 11
| ≤ 1 | > 1 to 2 | > 2 to 3 | > 3 to 4 | > 4 to 5 | > 5 to 6 | > 6 to 8 | > 8 to 10 | >10
Type A Soils | 10 | 15 | 20 | 25 | 25 | 25 | 25 | 25 | 25
Type B Soils | 10 | 10 | 15 | 20 | 25 | 25 | 25 | 25 | 25
Type C Soils | 10 | 10 | 10 | 15 | 15 | 20 | 20 | 25 | 25
Type D Soils | 10 | 10 | 10 | 10 | 10 | 10 | 15 | 15 | 20
WORKED EXAMPLE - Site Layout
- - - - - - - - - Street/ROW - - - - - - - - - - | Setback from Adjacent Foundation (300 sf) | [7 empty] | <-------------------------- 50 ft -------------------------->
| Vegetated (200 sf) | Building Roof Area (8,000 sf)
Ground Hardscape (300 sf)
Interior Courtyard above Parking (1,000 sf)
Vegetated (200 sf)
<------------------------------------------------------ 200 ft -------------------------------------------------------------->
STEP 1 RECAP:
The project is in the combined sewer area and the existing conditions are greater than 50% impervious. Therefore, this site type maybe eligible for modified compliance. Steps 2 and 3 will assess the extent of the retention constraints at the site (i.e., infiltration and RWH constraints) to determine whether the volume reduction target can be reduced (given in Step 4).
STEP 2 RECAP:
Based on geotechnical investigations, the project team knows that there are poor soils at the site (soils are Type D).
The only infiltration restrictions at the 10,000 sf site are the proposed building footprint (includes the roof area and the internal courtyard above subsurface parking) and the setback from the adjacent site's building foundation.
• Area INFEASIBLE for Infiltration: Building Roof Area + Courtyard + Adjacent Foundation Setback = 9,300 sf.
• Area FEASIBLE for Infiltration: Vegetated + Ground Hardscape = 700 sf.
• Percent of Site Area Feasible for Infiltration = 700/10,000 = 7%
STEP 3 RECAP:
The project is in an area of the City that is not subject to the Recycled Water Ordinance. Therefore, it can skip the rainwater feasibility assessment and move to Step 4.
STEP 4 RECAP:
Based on the retention constraints at the site ( 7% of site area available for infiltration and Type D soils), the project is eligible for a modified volume percent reduction target of 15%. See Table 1.
Because the volume reduction target is decreased 10 percentage points from 25% to 15%, the peak flow reduction target for the site is correspondingly increased 10 percentage points from 25% to 35%. Thus, the performance targets for the site are:
• Peak Flow Reduction Target: 35%
• Volume Reduction Target: 15%
Note on G17: Acceptable examples of documentation include: 1. Soil management plan with soil lab test results OR 2. Letter from the Department of Public Health.
Note on I26: See the requirements and map of areas where the Recycled Water Ordinance applies: http://www.sfwater.org/index.aspx?page=687.
Note on D33: Feasibility threshold is 2,500 gpd/acre.
Note on D37: 10,000 - 9,000 - 300 = 700 sf
Note on D38: 700/10,000 = 7%
Note on D39: From Step 2.

## Reference Materials
REFERENCE MATERIALS
Stormwater Guidance Available on the SFPUC Website
Soil Type Guidance: | See Tables 1 and 2 of the following memorandum:
"Combined Sewer System (CSS) and Municipal Separate Storm Sewer System (MS4) BMP Sizing Calculators: Calculation Approach using the Santa Barbara Urban Hydrograph Method" (May 2016).
(http://sfwater.org/smr)
Stormwater Management Requirements and Design Guidelines: | See links on the following website for additional SMR materials:
(http://sfwater.org/smr)
Stormwater Control Plan: | See "Stormwater Control Plan" section on the linked webpage for additional SCP guidance:
(http://sfwater.org/smr)
Non-Potable and Recycled Water Ordinance Guidance Available on the SFPUC Website
Recycled Water Ordinance: | See description of requirements and map showing areas where recycled water ordinance applies:
https://sfpuc.org/construction-contracts/design-guidelines-standards/recycled-water-use
Recycled Water Use Regulations: | Below is the link to download the memorandum clarifying the recycled water use regulations:
SFPUC Memo regarding Implementation of Recycled Water Use Regulations
Non-Potable Calculator: | Links to "single-site calculator" and "district-scale calculator" provided at page linked below:
https://sfpuc.org/construction-contracts/design-guidelines-standards/onsite-water-reuse